## UA LA-2A Component Placement
Turret Board Component Placement
Component | Value | From | To
R41 | 470k | 1A | Red/Wht wire tied to Zener to R4 - Lug 2
R28 | 330k | 1A | 1B
R16 | 68k | 2A | 2B
R9 | 220k | 3A | 3B
R13 | 220k | 4A | 4B
R11 | 68k | 5A | 5B
R22 | 33k | 5A | 6B
R10 | 1.5k | 5B | 6B
C4 | 50-380pF | 6A | 6B
R21 | 100k | 6A | 7B
R18 | 1k | 7A | 7B
R15 | 470k | 8A | 8B
C2 | .1uF 400v | 10A | 10B
C3 | .1uF 400v | 11A | 11B
R19 | 470k | 13A | 13B
R17 | 10k (metal film) | 14A | 14B
C10 | 47uF 25v | 16A | 16B
R36 | 1k | 16A | 16B
R33 | 220k | 17A | 17B
C8-1 | .01uF | 18A | 18B
R31 | 1k | 18A | 18B
C8-2 | .02uF | 18A | 18B
R35 | 220k | 19A | 19B
R34 | 22k 2w (metal oxide) | 20A | 20B
R29 | 2.2k 2w (metal oxide) | 21A | 21B
R40 | 1k | 21A | 22A
CR1 | IN4007 | 22A | 22B
CR2 | IN4007 | 23A | 23B
Hookup Wire 22 AWG | Red | 1A | 14A
Hookup Wire 22 AWG | Red | 14A | 17A
Hookup Wire 22 AWG | Red | 17A | 19A
Hookup Wire 22 AWG | Red | 13A | 16A
Hookup Wire 22 AWG | Red | 16A | 18A
Hookup Wire 22 AWG | Red | 5A | 6A
Hookup Wire 22 AWG | Red | 11B | 14B
Hookup Wire 22 AWG | Grn/Wh | 9B | 13B
Hookup Wire 22 AWG | Red | 20A | 21B
Bus Wire 22 AWG |  | 1A | 2B
Bus Wire 22 AWG |  | 2A | 3A
Bus Wire 22 AWG |  | 3A | 4A
Bus Wire 22 AWG |  | 7B | 8B
Bus Wire 22 AWG |  | 8A | 9A
Bus Wire 22 AWG |  | 9A | 10A
Bus Wire 22 AWG |  | 11A | 13B
Bus Wire 22 AWG |  | 19A | 20A
Bus Wire 22 AWG | OR R40 1k Resistor | 21A | 22A
Bus Wire 22 AWG |  | 22A | 23A
Power Transformer Connections
Component | Connector | From | To
AC Plug | White | Lug N | ATB 4
AC Plug | Black | Lug L | 25A
AC Plug | Green | Lug E | AC Solder Tab
SW1 |  | Lug 1 | 24A
SW1 |  | Lug 2 | 25A
AC Turret Board |  | ATB 1 | 24A
Power Transformer | Black | Black | ATB 1
Power Transformer | Blue | Blue | ATB 2
Power Transformer | Blk/Wht | Blk/Wht | ATB 3
Power Transformer | Blu/Wht | Blu/Wht | ATB 4
Power Transformer | Red | Red | 22B
Power Transformer | Red | Red | 23B
Power Transformer | Green | Green | 24B
Power Transformer | Green | Green | 25B
Power Transformer | Grn/Yel | Grn/Yel | AC Solder Tab
Power Transformer | Red/Yel | Red/Yel | AC Solder Tab
Heater Wire Connections
Component | Connector | From | To
Main Turret Board | Brn/Wh - Brn/Wh Twisted Pair | 24B | V4 - Pin 4
Main Turret Board | Brn/Wh - Brn/Wh Twisted Pair | 25B | V4 - Pin 3
Main Turret Board | Brn/Wh - Brn/Wh Twisted Pair | 24B | V3 - Pin 9
Main Turret Board | Brn/Wh - Brn/Wh Twisted Pair | 25B | V3 - Pin 5
V4 | Brn/Wh - Brn/Wh Twisted Pair | V4 - Pin 4 | 24B
V4 | Brn/Wh - Brn/Wh Twisted Pair | V4 - Pin 3 | 25B
V3 | Brn/Wh - Brn/Wh Twisted Pair | V3 - Pin 9 | V2 - Pin 9
V3 | Brn/Wh - Brn/Wh Twisted Pair | V3 - Pin 5 | V2 - Pin 5
V3 | Bus Wire | V3 - Pin 5 | V3 - Pin 4
V2 | Brn/Wh - Brn/Wh Twisted Pair | V2 - Pin 9 | V1 - Pin 9
V2 | Brn/Wh - Brn/Wh Twisted Pair | V2 - Pin 5 | V1 - Pin 5
V2 | Bus Wire | V2 - Pin 5 | V2 - Pin 4
V1 | Bus Wire | V1 - Pin 5 | V1 - Pin 4
Input Term Board Connections
Component | Connector | From | To
Input Terminal Board | Org/Wh | ITB 1 | T1 - Pin 1
Input Terminal Board | Orange | ITB 2 | T1 - Pin 2
Input Terminal Board | Red/Wh | ITB 3 | T1 - Pin 4
Input Terminal Board | Red | ITB 4 | T1 - Pin 5
Input Terminal Board | Grn/Wh | ITB 5 | T1 - Pin 6
Input XLR Connections
Component | Connector | From | To
3 Pin Female XLR Input Jack | Black | Pin 1 | ITB Solder Tab
3 Pin Female XLR Input Jack | White Twisted with Brown | Pin 2 | ITB 1
3 Pin Female XLR Input Jack | Brown Twisted with White | Pin 3 | ITB 5
Input Transformer Connections
Component | Connector | From | To
T1 | Org/Wh | Pin 1 | ITB 1
T1 | Orange | Pin 2 | ITB 2
T1 | Bus Wire | Pin 3 | Pin 4
T1 | Red/Wh | Pin 4 | ITB 3
T1 | Red | Pin 5 | ITB 4
T1 | Grn/Wh | Pin 6 | ITB 5
T1 | R5 68K | Pin 7 | Pin G
T1 | R6 68K | Pin 7 | BT 1
T1 | Bus Wire | Pin 8 | Pin 9
T1 | Bus Wire | Pin 10 | Pin G
T1 | Bus Wire | Pin G | Solder Tab
Output Term Board Connections
Component | Connector | From | To
Output Terminal Board | Red | OTB 1 | R3 - Lug 3
Output Terminal Board | C6 - .01uF | OTB 1 | BT 3
Output Terminal Board | Black | OTB 2 | OTB Solder Tab - R3 - Lug 1
Output Terminal Board | R30 - 47k | OTB 2 | BT 3
Output Terminal Board | Red/Wh | OTB 3 | T2 - Pin 6
Output Terminal Board | Purple | OTB 4 | T2 - Pin 3
Output Terminal Board | Green | OTB 5 | T2 - Pin 1
Output XLR Connections
Component | Connector | From | To
3 Pin Male XLR Output Jack | Black | Pin 1 | OTB Solder Tab
3 Pin Male XLR Output Jack | White Twisted with Brown | Pin 2 | OTB 3
3 Pin Male XLR Output Jack | Brown Twisted with White | Pin 3 | OTB 5
Output Transformer Connections
Component | Connector | From | To
T2 | Green | Pin 1 | OTB 5
T2 |  | Pin 2 | Not Connected
T2 | Purple | Pin 3 | OTB 4
T2 | Bus Wire | Pin 4 | Pin 3
T2 |  | Pin 5 | Not Connected
T2 | Red/Wh | Pin 6 | OTB 3
T2 | C5 - 10uF 450v Capacitor | Pin 7 | C5 to V2 - Pin 1
T2 | Bus Wire | Pin 8 | Pin 9
T2 | Bus Wire | Pin 10 | Pin G
T2 | Black | Pin 10 | Center V2
T2 | Black | Pin G | T4B Solder Tab
C7 a b c d Connections
Component | Connector | From | To
C7 - A Pos + | Red | C7 - A Pos + | 21A
C7 - A Neg - | Black | C7 - A Neg - | C7 - B Neg -
C7 - A Neg - | Black | C7 - A Neg - | C7 - C Neg -
C7 - B Pos + | Red/Wh | C7 - B Pos + | 21B
C7 - B Neg - | Black | C7 - B Neg - | AC Solder Tab
C7 - C Pos + | Gry/Wh | C7 - C Pos + | 3A
C7 - C Neg - | Black | C7 - C Neg - | C7 - D Neg -
C7 - D Pos + | Grey | C7 - D Pos + | 19B
C7 - D Pos + | Grey | C7 - D Pos + | V4 - Pin 6
C7 - D Neg - | Black | C7 - D Neg - | C7 - C Neg -
V1 Connections
Component | Connector | From | To
V1 | Grn/Wht | V1 PIN 1 | 3B
V1 | C1 - .02uF Capacitor | V1 PIN 1 | C1
V1 | 2 Conductor Shielded Wire (Wht) | V1 PIN 2 | R1 - Lug 2
V1 | Purple | V1 PIN 3 | 5B
V1 |  | V1 PIN 4 | See Heater Wiring
V1 |  | V1 PIN 5 | See Heater Wiring
V1 | Red/Wht | V1 PIN 6 | 4B
V1 | Blue | V1 PIN 6 | 10B
V1 | C1 - .02uF Capacitor | V1 PIN 7 | C1
V1 | R12 - 470k Resistor | V1 PIN 7 | V1 CENTER
V1 | R14 - 2.7k Resistor | V1 PIN 8 | V1 CENTER
V1 |  | V1 PIN 9 | See Heater Wiring
V1 | Black | V1 CENTER | T4B Solder Tab
V1 |  | V1 CENTER
V1 |  | V1 CENTER
V2 Connections
Component | Connector | From | To
V2 | Pur/Wht | V2 PIN 1 | 8B
V2 | C5 - 10uF 450v Capacitor | V2 PIN 1 | C5
V2 | R39 - 1k Resistor (shrink wrap leads) | V2 PIN 2 | 9B
V2 | R20 - 1k Resistor | V2 PIN 3 | V2 CENTER
V2 |  | V2 PIN 4 | See Heater Wiring
V2 |  | V2 PIN 5 | See Heater Wiring
V2 | Red/Wht | V2 PIN 6 | 14B
V2 | Grn/Wht | V2 PIN 7 | 8A
V2 | Grn/Wht | V2 PIN 8 | 7A
V2 |  | V2 PIN 9 | See Heater Wiring
V2 | Black | V2 CENTER | 6B
V2 | Black | V2 CENTER | T2 - Pin 10
V3 Connections
Component | Connector | From | To
V3 | Ceramic Capacitor | V3 PIN 1 | C9
V3 | White | V3 PIN 1 | V3 PIN 6
V3 | R32 - 1k Resistor | V3 PIN 2 | V3 PIN 7
V3 | Grn/Yel | V3 PIN 3 | 18B
V3 | Bus Wire | V3 PIN 3 | V3 PIN 8
V3 | Bus Wire | V3 PIN 4 | V3 PIN 5
V3 |  | V3 PIN 5 | See Heater Wiring
V3 | White | V3 PIN 6 | V3 PIN 1
V3 | Grn/Wh | V3 PIN 6 | 17B
V3 | Red/Wh | V3 PIN 7 | 15B
V3 | Bus Wire | V3 PIN 8 | V3 PIN 3
V3 |  | V3 PIN 9 | See Heater Wiring
V3 | Bus Wire | V3 CENTER | Pin 3 thru Center to Pin 8
V4 Connections
Component | Connector | From | To
V4 |  | V4 PIN 1 | Not Connected
V4 | Yellow | V4 PIN 2 | 16B
V4 |  | V4 PIN 3 | See Heater Wiring
V4 |  | V4 PIN 4 | See Heater Wiring
V4 | Green | V4 PIN 5 | 20B
V4 | White | V4 PIN 5 | BT 2 - C11
V4 | Grey | V4 PIN 6 | C7 - D Pos +
V4 | White | V4 PIN 7 | R3 - Lug 2
V4 |  | V4 CENTER | Not Connected
R1 Connections
Component | Wire | From | To
R1 | Shield | R1 - Lug 1 | T4B Pin 6 (shrink wrapped yellow)
R1 | White | R1 - Lug 2 | V1 Pin 2
R1 | Black | R1 - Lug 3 | T4B Pin 7
R2 Connections
Component | Wire | From | To
R2 |  | R2 - Lug 1
R2 |  | R2 - Lug 2
R2 |  | R2 - Lug 3
R2 |  | R2 - Lug 3
R3 Connections
Component | Wire | From | To
R3 | Black | R3 - Lug 1 | OTB Solder Tab
R3 | Black | R3 - Lug 1 | 16A
R3 | White | R3 - Lug 2 | V4 - Pin 7
R3 | Red | R3 - Lug 3 | OTB 1
R3 | Bus Wire (shrink wrapped) | R3 - Lug 3 | R37 - Lug 1
R4 Connections
Component | Wire | From | To
R4 | Red/Wht | R4 - Lug 1 | VTB 1A
R4 | Red/Wht | R4 - Lug 2 | Shrink Wrapped 'Y' conx Zener and R41 470k
R4 | Red | R4 - Lug 3 | VTB 3A
R4 | Grn/Yel | R4 - Lug 3 | SW1 - 2a
R37 Connections
Component | Wire | From | To
R37 | C12 - .001uF Capacitor | R37 - Lug 1 | R37 - Lug 3
R37 | Bus Wire (shrink wrapped) | R37 - Lug 1 | R3 - Lug 3
R37 | Bus Wire | R37 - Lug 1 | R37 - Lug 2
R37 | Bus Wire | R37 - Lug 2 | R37 - Lug 1
R37 | C12 - .001uF Capacitor | R37 - Lug 3 | R37 - Lug 1
R37 | C9 - .02uF Capacitor | R37 - Lug 3 | V3 - Pin 1
AC Turret Board Connections
Component | Connector | From | To
ATB | Black PT Wire | ATB 1 | Black PT Wire
ATB | Bus Wire | ATB 1 | ATB 2
ATB | Black | ATB 1 | 24A
ATB | Blue PT Wire | ATB 2 | Blue PT Wire
ATB | Blk/Wht PT Wire | ATB 3 | Blk/Wht PT Wire
ATB | Bus Wire | ATB 3 | ATB 4
ATB | Blu/Wht PT Wire | ATB 4 | Blu/Wht PT Wire
ATB | White | ATB 4 | AC N (Neutral)
SW1 Connections
Component | Wire | From | To
SW2 Connections
Component | Wire | From | To
SW3 Connections
Component | Wire | From | To
SW3 | Black | SW3 - Lug 1 | T4B Pin 7
SW3 | White | SW3 - Lug 2 | BT 1
SW3 | Yellow Shrink Wrapped Shield | No Connect | T4B Solder Lug
VU Turret Board Connections
Component | Connector | From | To
T1 Connections
Component | Connector | From | To
T2 Connections
Component | Connector | From | To
T4B Connections
Component | Connector | From | To
T4B | Bus Wire | T4B PIN 1 | T4B PIN 8
T4B |  | T4B PIN 1
T4B | Bus Wire | T4B PIN 2 | T4B PIN 6
T4B | C11 - .01uF Capacitor | T4B PIN 3 | C11
T4B | Bus Wire | T4B PIN 4 | T4B PIN 8
T4B |  | T4B PIN 5 | front panel
T4B | Bus Wire | T4B PIN 6 | T4B PIN 2
T4B |  | T4B PIN 6 | front panel
T4B |  | T4B PIN 7 | front panel
T4B |  | T4B PIN 7 | front panel
T4B | R7 - 470_ Resistor | T4B PIN 7 | BT 1 (to R6)
T4B | Bus Wire | T4B PIN 8 | T4B PIN 1
T4B | Bus Wire | T4B PIN 8 | T4B PIN 4
T4B | Bus Wire | T4B PIN 8 | T4B Solder Tab